## plume.xls
DIFFUSION OF POINT SOURCE POLLUTION
Stack height (m) |  |  |  |  | 30 |  |  | Gas exit velocity (m/s) |  |  |  |  | 6
Stack diameter (m) |  |  |  |  | 2 |  |  | Gas exit temperature (C) |  |  |  |  | 200
Emission rate (g/s) |  |  | Q |  | 10 |  |  | Ambient Temperature |  |  |  |  | 20
LEGEND
Atmospheric | [6 empty] | 1 = Very Unstable |  |  |  |  | 4 = Neutral |  |  | Your Formula goes here
Condition |  |  |  | 4 |  |  | 2 = Moderately Unstable |  |  |  |  | 5 = Somewhat stable |  |  | Cells to be filled with that formula
Category: | [6 empty] | 3 = Slight unstable |  |  |  |  | 6 = Stable |  |  | Values changed by the user
Lookup values needed in the formula
Wind |  | Effective Ht |  | Estimated Concentration of Ground-Level Pollution (mmg/m3) | [10 empty] | Values you will need in your formula
Veloc |  | Stack |  | on Plume Centerline at Selected Distances (km) from Source
u |  | Heff |  | 0 | 0.5 | 0.8 | 1.5 | 3 | 5 | 10 | 20 | 35 | 60 | 100
1 |  | 250.3176 |  | 0 | 1.2568e-23 | 1.6267e-10 | 0.001979 | 0.96566 | 4.9135 | 9.321 | 8.1448 | 5.7437 | 3.7311 | 2.3699
3 |  | 103.4392 |  | 0 | 0.036386 | 3.2189 | 22.2007 | 26.4846 | 19.0489 | 9.8583 | 4.7495 | 2.6239 | 1.4926 | 0.8809
5 |  | 74.0635 |  | 0 | 3.473 | 23.2814 | 37.9158 | 24.7371 | 14.6203 | 6.6416 | 3.0142 | 1.6249 | 0.9121 | 0.53435
7 |  | 61.4739 |  | 0 | 13.0333 | 37.5566 | 38.1384 | 20.423 | 11.3194 | 4.9274 | 2.1929 | 1.1727 | 0.65541 | 0.38305
9 |  | 54.4797 |  | 0 | 22.3019 | 43.0229 | 34.9042 | 17.0165 | 9.1477 | 3.9021 | 1.7206 | 0.91663 | 0.51122 | 0.29843
11 |  | 50.0289 |  | 0 | 28.6809 | 43.9539 | 31.3513 | 14.4833 | 7.6507 | 3.2258 | 1.4148 | 0.75209 | 0.41895 | 0.24441
13 |  | 46.9475 |  | 0 | 32.4499 | 42.8949 | 28.1669 | 12.5699 | 6.5657 | 2.7477 | 1.201 | 0.63754 | 0.35487 | 0.20694
15 |  | 44.6878 |  | 0 | 34.395 | 41.0385 | 25.4468 | 11.087 | 5.7462 | 2.3923 | 1.0432 | 0.55323 | 0.30778 | 0.17943
17 |  | 42.9599 |  | 0 | 35.163 | 38.9257 | 23.1457 | 9.9093 | 5.1065 | 2.118 | 0.92196 | 0.48859 | 0.27171 | 0.15837
19 |  | 41.5957 |  | 0 | 35.1954 | 36.8001 | 21.1942 | 8.9534 | 4.594 | 1.8999 | 0.82594 | 0.43747 | 0.24321 | 0.14173
SCRATCH AREA
| 473.15 |  |  | gas exit temperature in degrees Kelvin
| 293.15 |  |  | ambient temperature in degrees Kelvin
| 22.3619 |  |  | }
| 97.6273 |  |  | } interim values for calculating effective stack height
| 220.3176 |  |  | }
| 0.00066901 |  |  | }
Lateral and Vertical Disperson Coefficients for Each Stability Category
Lat- | 1 |  |  | 0 | 107.349 | 169.3561 | 307.7266 | 578.8583 | 898.1462 | 1555.6349 | 2540.3412 | 3629.8148 | 4989.131 | 6633.2496
eral | 2 |  |  | 0 | 78.072 | 123.1681 | 223.8012 | 420.9878 | 653.1973 | 1131.3708 | 1847.5209 | 2639.8653 | 3628.4589 | 4824.1815
| 3 |  |  | 0 | 53.6745 | 84.678 | 153.8633 | 289.4291 | 449.0731 | 777.8175 | 1270.1706 | 1814.9074 | 2494.5655 | 3316.6248
| 4 |  |  | 0 | 39.036 | 61.584 | 111.9006 | 210.4939 | 326.5986 | 565.6854 | 923.7604 | 1319.9327 | 1814.2295 | 2412.0908
| 5 |  |  | 0 | 29.277 | 46.188 | 83.9254 | 157.8704 | 244.949 | 424.2641 | 692.8203 | 989.9495 | 1360.6721 | 1809.0681
| 6 |  |  | 0 | 19.518 | 30.792 | 55.9503 | 105.247 | 163.2993 | 282.8427 | 461.8802 | 659.9663 | 907.1147 | 1206.0454
Lateral Lookup |  | σy |  | 0 | 39.036 | 61.584 | 111.9006 | 210.4939 | 326.5986 | 565.6854 | 923.7604 | 1319.9327 | 1814.2295 | 2412.0908
Ver- | 1 |  |  | 0 | 100 | 160 | 300 | 600 | 1000 | 2000 | 4000 | 7000 | 12000 | 20000
ti- | 2 |  |  | 0 | 60 | 96 | 180 | 360 | 600 | 1200 | 2400 | 4200 | 7200 | 12000
cal | 3 |  |  | 0 | 38.1385 | 59.4225 | 105.247 | 189.7367 | 282.8427 | 461.8802 | 715.5418 | 989.9495 | 1331.2805 | 1745.7431
| 4 |  |  | 0 | 22.6779 | 32.3616 | 49.923 | 76.7523 | 102.8992 | 150 | 215.5264 | 287.1061 | 377.3825 | 488.2731
| 5 |  |  | 0 | 13.0435 | 19.3548 | 31.0345 | 47.3684 | 60 | 75 | 85.7143 | 91.3043 | 94.7368 | 96.7742
| 6 |  |  | 0 | 6.9565 | 10.3226 | 16.5517 | 25.2632 | 32 | 40 | 45.7143 | 48.6957 | 50.5263 | 51.6129
Vertical Lookup |  | σz |  | 0 | 22.6779 | 32.3616 | 49.923 | 76.7523 | 102.8992 | 150 | 215.5264 | 287.1061 | 377.3825 | 488.2731